## Main
Human Exposure Estimation Software for Consumer Products
Consumer Human Exposure Model - NITE (CHEM-NITE) ver.2 (released : November/19/2014)
Not only the "guidance of risk assessment methods of consumer products for the GHS display", this software is available on exposure assessment of a variety of chemical substances in consumer products.
1 | Start | Assessment title | Acetone in general-use adhesive (plastic model adhesive)
|  | Date: | September 1st, 2008 | Assessor name: | NITE CMC RAD
2 | Substance, Product, and Exposure Scenario
(Click the title to input data on concerned substances and products.)
| Data Entered | * Data entered in the Input_Data sheet will be displayed below.
| Substance | Name |  | Acetone
|  | Cas No. |  | 67-64-1
|  | Molecular weight |  | 58.08 | g/mol
|  | Vapor pressure |  | 30600 | Pa
| Product | Product |  | General-use adhesive
| Use | Use |  | Household adhesive
| Exposure Scenario | • General-use adhesive (plastic model adhesive) contains 35% acetone. • Assess exposure to acetone being in the adhesive when assembling plastic models. • Assume 5g of the adhesive is used in a standard living room (20 m3, ventilation rate: 0.2 times/h) and that a plastic model is assembled once a month. • Assume that no long-term emission occurs after product use and that the emission of acetone lasts no longer than the time in use of the product. • Assume that the working time (the time the product is used for) to be 0.5 hour and he/she remains in the room for 3 hours after that. • Skin Adhesion Ratio due to unintended adherence of adhesive during work is 0.5% of the amount used.
3 | Inhalation Exposure
(Click the title when dermal exposure is assumed to occurr. If irrelevant go to Dermal and Oral Exposure.)
| Estimation Result |  | * Estimated results will be displayed below.
| Selected mode: | Instantaneous Evaporation Mode b (Consider the Time in Use) : for cases where substances volatilize during use of the product, such as paint.
|  | Maximum air concentration |  | 83.2673 | 83.2 | mg/m3
|  | Average air concentration |  | 62.6154 | 62.6 | mg/m3
| Intake: | EHEinha |  | 0.11453 | 0.114 | mg/kg/day
4 | Dermal Exposure
(Click the title when dermal exposure is assumed to occurr. If irrelevant go to Oral Exposure.)
| Estimation Result |  | * Estimated results will be displayed below.
| Selected mode: | Constant Ratio Adherence Mode: in cases where parts of the product containing the target substance adhere to the skin (e.g. adhesives or paints) |  |  |  | 0.0057534 | mg/kg/day
| Intake: | EHEderm |  | 0.0057534 | 0.00575 | mg/kg/day
5 | Oral Exposure
(Click the title when oral exposure is assumed to occur.)
| Estimation Result |  | * Estimated results will be displayed below.
| Selected mode: | Not assumed |  |  |  | 0
| Intake: | EHEoral |  | 0 | 0 | mg/kg/day
6 | Summary
| Estimation Result |  | * Summary of the estimated results will be displayed below.
| Total Estimated Human Exposure: EHEtotal |  |  | 0.11975 | 0.119 | mg/kg/day
Notes:
The estimated human exposure in the Guidance document is 0.121 mg/kg/day. The difference in calculated values is due to the number of significant figures used in Excel software.
7 | Report
(Click the title to display or print an exposure assessment report.)

## Input_Data
Back to Main Screen
Substance, Product, Exposure Scenario
*Notes* • Enter values into yellow and sky-blue cells. Data entry into sky-blue cells are required. And, Data entry into yellow cells are optional. This also applies to other sheets. • For cells that contain temporary values as a default setting, ensure to modify them as appropriate. • Units in rose-pink cells are selectable from drop-down list.
|  | - Abbreviation - |  | - Unit -
Substance | Substance Name |  | Acetone
Click here to search for information on CHRIP | CAS No. |  | 67-64-1
| Molecular formula |  | C3H6O
| Molecular weight | M | 58.08 | g/mol | Note: Required for estimation of inhalation exposure. | 58.08
| State (select from the dropdown list) |  | Liquid
| Vapor pressure | P | 230 | mmHg | Note: Required for estimation of inhalation exposure. | 30664.06 | 30664.06
Product | Product name |  | General-use adhesive
| Use (select from the dropdown list) |  | Household adhesive
| Product state (select from the dropdown list) |  | Liquid product
| Use temperature |  | 25 | °C
Exposure Scenario | Briefly describe exposure scenario.
• General-use adhesive (plastic model adhesive) contains 35% acetone. • Assess exposure to acetone being in the adhesive when assembling plastic models. • Assume 5g of the adhesive is used in a standard living room (20 m3, ventilation rate: 0.2 times/h) and that a plastic model is assembled once a month. • Assume that no long-term emission occurs after product use and that the emission of acetone lasts no longer than the time in use of the product. • Assume that the working time (the time the product is used for) to be 0.5 hour and he/she remains in the room for 3 hours after that. • Skin Adhesion Ratio due to unintended adherence of adhesive during work is 0.5% of the amount used.
Use Conditions and Determinants
Frequency of use | Frequency of use | nn | 1 | times/month | *Represented by 'n' in estimation formulae | 0.032877
Duration of exposure | Times in use: (times for bonding, painting etc.) | ti | 0.5 | hr |  | 0.5
| Duration of stay (contact): | tii | 3 | hr |  | 3
(e.g. duration of stay in the concerned room excluding time during use)
| Total duration of exposure |  | 3.5 | hr
Substance used | Amount of product used | Ap | 5 | g |  | 5000
| Weight fraction of the substance in the product | Wr | 35 | % | (in % or ppm) | 0.35
Exposure environment | Volume of space：(Default value：20m3) | V | 20 | m3 |  | 20
| Ventilation rate (Air exchange rate)：(Default value：0.2/hr) | N | 0.2 | times/hr |  | 0.2
Data on human body | Body weight：(Default value：50kg) | BW | 50 | kg |  | 50
| Inhalation rate：(Default value：20m3/day) | Q | 20 | m3/day |  | 0.83333
Completed
* Values for abbreviations here are defined as those converted from input values into values per work unit. Please note that they are different from values displayed.
Data processing section
Data processing section
- Not selected -
Spray product
Solid product
Liquid product
Article
Others
State
- Not selected -
Gas
Liquid
Solid
Others
Units for frequency of use
times/day
times/week
times/month
times/year
Unit
kg
g
mg
Time unit
min
hr
week
month
year
Respiration rate
m3/hr
m3/day
Pressure unit
mmHg
Pa
kPa
atm
Ratio
%
ppm
Categories of use
- Not selected -
Household adhesive
Household coating material and wax
Household detergent
Deodorant and fragrance substances, and repellents for nuisance insects
Automotive chemical products
Article:furniture, building material
Article:clothes
Article:Automobile product
Others

## Inhalation
Back to Main Screen
Inhalation Exposure
Enter values in yellow and sky-blue cells as appropriate. Data already set in other cells.
1 | Common Conditions
|  |  |  | Data entered |  | Data used in calculation
| Factors |  | Abbreviation |  | - Unit - |  | - Unit -
Duration of exposure
| Time in use |  | ti | 0.5 | hr | 0.5 | hr
| Duration of stay |  | tii | 3 | hr | 3 | hr
Substance used
| Amount of product used |  | Ap | 5 | g | 5000 | mg
| Weight fraction of the substance in the product |  | Wr | 35 | % | 0.35 | dimensionless
Exposure environment
| Volume of space |  | V | 20 | m3 | 20 | m3
| Ventilation rate (Air exchange rate) |  | N | 0.2 | times/hr | 0.2 | times/hr
Data on human body
| Body weight |  | BW | 50 | kg | 50 | kg
| Inhalation rate |  | Q | 20 | m3/day | 0.83333 | m3/hr
Product data
| Frequency of use |  | nn | 1 | times/month | 0.032877 | times/day
| Minimum ventilation rate (inhalation) |  | Nmin |  |  | 0.041667 | times/hr
Inhalation rate / Volume of space = Q / V
| Air concentration at the saturated vapor pressure |  | Csatp |  |  | 718977.0258 | mg/m3
Cat=0.4037*M*P Formula II-1-11
| Uptake rate (inhalation) | Mandatory | ainha | 1 | dimensionless | 1 | dimensionless
*Represents 'a (inha)'. Enter data only when available.
2 | Calculation Mode | Please check the check box of the mode you wish to select. You can select only one mode.
| *Description of each mode* |  |  |  | Completed
Confirmed: a single mode is selected.
0 | Simple Estimation Mode: concentration in a space is estimated by dividing weight fraction of the substance in the product by volume of space. |  |  |  |  | Go to Simple Estimation Mode |  | - | - | -
0 | Instantaneous Evaporation Mode a (Monotonically Decreasing) : for cases where all the substances immediately diffuse into the space. |  |  |  |  | Go to Instantaneous Evaporation Mode a |  | - | - | -
1 | Instantaneous Evaporation Mode b (Consider the Time in Use) : for cases where substances volatilize during use of the product, such as paint. |  |  |  |  | Go to Instantaneous Evaporation Mode b |  | 83.2673 | 62.6154 | 0.11453
0 | Steady Emission Mode: for cases where steady emission continues for a long period. |  |  |  |  | Go to Steady Emission Mode |  | - | - | -
0 | Saturated Vapor Pressure Mode: for cases where saturated vapor pressure or equilibrium vapor pressure works as a ceiling. |  |  |  |  | Go to Saturated Vapor Pressure Mode |  | 718977.0258 | 718977.0258 | -
TRUE | Not assumed |  |  |  |  | Click here to go to Main Screen |  | - | - | 0
3 | Calculation of Inhalation Exposure
FALSE | Simple Estimation Mode |  | Abbreviation |  |  | Calculation result | - Unit -
| Average air concentration |  | Cat1 |  |  | - | mg/m3
Cat=Ap*Wr/V Formula II-1-2
Comparison with the concentration at the saturated vapor pressure
| Inhalation exposure |  | EHEinha1 |  |  | - | mg/kg/day
EHE(inha) = {Cat*Q*t*n*a(inha)}/BW Formula II-1-1
Accept
FALSE | Instantaneous Evaporation Mode a |  | Abbreviation |  | - Unit - | Calculation result | - Unit -
(Monotonically Decreasing)
| Initial air concentration | Optional | C0 | No data entry | mg/m3 | - | mg/m3
Comparison with the concentration at the saturated vapor pressure
| Air concentration |  | Ca |  |  | - | mg/m3
Ca=Ap*Wr/V*exp(-N*t) Formula II-1-3
| Average air concentration |  | Cat2 |  |  | - | mg/m3
Cat={Ap*Wr/V/N*(1-exp(-N*t))}/t Formula II-1-4
| Inhalation exposure |  | EHEinha2 |  |  | - | mg/kg/day
EHE(inha) = {Cat*Q*t*n*a(inha)}/BW Formula II-1-1
Accept
TRUE | Instantaneous Evaporation Mode b |  | Abbreviation |  | - Unit - | Calculation result | - Unit -
(Consider the Time in Use)
| Emission rate during use | Optional | Ge | No data entry | mg/hr | 3500 | mg/hr
G=Ap*Wr/ti Formula II-1-7
*Ge is used here for G
| Air concentration during time in use (ti) |  | Cai |  |  | 83.2673 | mg/m3
Cai=G/(N*V)*(1-exp(-N*ti)) Formula II-1-5
| Comparison with the concentration at the saturated vapor pressure |  |  | Confirmed: Lower than the concentration at the saturated vapor pressure
| Average concentration during use |  | Cati |  |  | 42.3274 | mg/m3
Cati={G/(N*V)*[ti-(1-exp(-N*ti))/N]}/ti Formula II-1-6
| Exposure during use |  | EHEinha3 |  |  | 0.011597 | mg/kg/day
EHE(inha)=(Cat*Q*t*n*ainha)/BW Formula II-1-1
Initial air concentration during time in use = Air concentration after use
|  |  | Ca1 | = Cai |  | 83.2673 | mg/m3
| Air concentration during time spent after use (tii) |  | Caii |  |  | 45.698 | mg/m3
Caii=Ca1*exp(-N*tii) Formula II-1-8
| Average concentration during time spent after use |  | Catii |  |  | 62.6154 | mg/m3
Catii ={Ca1/N*[1-exp(-N*tii)]}/tii Formula II-1-9
| Exposure during time spent after use |  | EHEinha4 |  |  | 0.10293 | mg/kg/day
EHE(inha)=(Cat*Q*t*n*ainha)/BW Formula II-1-1
| Total exposure |  | EHEinha5 |  |  | 0.11453 | mg/kg/day
EHEinha5 = EHEinha3 + EHEinha4
Accept
FALSE | Steady Emission Mode |  | Abbreviation |  | - Unit - | Calculation result | - Unit -
| Emission rate | Mandatory | G | No data entry | mg/hr | - | mg/hr
*Reference: How to calculate emission rate (G) when no data is available (click here)
| Calculated concentration in room air |  | Cat3 |  |  | - | mg/m3
Cat=G/(V*N) Formula II-1-10
Comparison with the concentration at the saturated vapor pressure
| Exposure duration after use | Optional | tiii | No data entry | hr | - | hr
*Enter data when it differs from the exposure duration in the Input_Data sheet.
| Inhalation exposure |  | EHEinha6 |  |  | - | mg/kg/day
EHE(inha)=(Cat*Q*t*n*ainha)/BW Formula II-1-1
Accept
FALSE | Saturated Vapor Pressure Mode |  | Abbreviation |  | - Unit - | Calculation result | - Unit -
| Air concentration at the saturated vapor pressure |  | Csatp |  |  | - | mg/m3
Cat=0.4037*M*P Formula II-1-11
| Inhalation exposure |  | EHEinha7 |  |  | - | mg/kg/day
EHE(inha)=(Cat*Q*t*n*ainha)/BW Formula II-1-1
Accept
Appendix：How to calculate emission rate (Optional)
Click here to return
Some calculation approaches are available when data on emission rate is unavailable.
Select an appropriate approach from blow to calculate emission rate for use.
(i) Calculate from product life: for cases where product life is specified (e.g. air fresheners and deodorants for room interior).
|  | Weight fraction of the substance in the product |  | No data entry | g | 1750 | mg
With no direct data entry, calculated within the program = Product amount (Ap)*Weight fraction of the substance in the total product (Wr)
|  | Product life |  | No data entry | hr | No data entry | hr
|  | G = Weight fraction of the substance in the product/Product life (Gf) |  |  |  | #VALUE! | mg/hr
(ii) Calculate from surface area of the product and data on emission rate per unit area: for slow emissions from floor or wall.
|  | Surface area of the product |  | No data entry | m2 |  | m2
|  | Emission rate per unit area |  | No data entry | mg/m2/hr | No data entry | mg/m2/hr
|  | G = Emission rate per surface area* surface area of product (Gg) |  |  |  | 0 | mg/hr
(iii) Calculate from the number of the product(s) and emission rate per product unit.
|  | Number of the product(s) |  | No data entry | product units | No data entry | units
|  | Emission rate per product unit |  | No data entry | mg/hr/product unit | No data entry | mg/hr/unit
|  | G = Emission rate per product unit*number of products (Gh) |  |  |  | 0 | mg/hr
(iv) Calculate from half-life of the substance in the product
|  | Weight fraction of the substance in the product |  | No data entry | g | 1750 | mg
With no direct data entry calculated within the program as Amount of Product (Ap)*Weight fraction of substance in total product (Wr)
|  | Half-life |  | No data entry | month | #VALUE! | hr
|  | G= Weight fraction of the substance in the product*0.693/half-life (Gi) |  |  |  | #VALUE! | mg/hr
Click here to return
*In the case of micro-chamber method, etc., there are examples of examinations of the emission rate per unit weight has been carried out by cutting a part of the product.
In this case, weight units (such as grams (g)) are possible to use instead of a part of unit (m2 or units) of (ii) or (iii).
Calculation method will be G = emission rate per unit weight * product weight
Data processing section
Unit for emission rate
µg/m2/hr
mg/m2/hr
Unit for emission rate 2
µg/hr/unit
mg/hr/unit
Unit for emission rate 3
µg/hr
mg/hr
Unit for ainha
%
dimensionless
Unit for weight fraction of the substance in the product
g
kg
mg
Product life
hr
day
week
month
year
Unit for half-life
hr
day
week
month
| Inhalation exposure | Number of mode selected
| Simple estimation mode | 0
| Instantaneous evaporation mode a (monotonically decreasing) | 0
| Instantaneous evaporation mode b (consider the time in use) | 1
| Steady emission mode | 0
| Saturated vapor pressure mode | 0
Not assumed

## Dermal
Back to Main Screen
Dermal Exposure
Enter values in yellow and sky-blue cells as appropriate. Data already set in other cells.
1 | Common Conditions
|  |  |  | Data entered |  | Data used in calculation
| Factors |  | Abbreviation |  | - Unit - |  | - Unit -
Duration of exposure
| Time in use |  | ti | 0.5 | hr | 0.5 | hr
| Duration of stay |  | tii | 3 | hr | 3 | hr
Substance used
| Amount of product used |  | Ap | 5 | g | 5000 | mg
| Weight fraction of the substance in the product |  | Wr | 35 | % | 0.35 | dimensionless
Data on human body
| Body weight |  | BW | 50 | kg | 50 | kg
| Inhalation rate |  | Q | 20 | m3/day | 0.83333 | m3/hr
Product data
| Frequency of use |  | nn | 1 | times/month | 0.032877 | times/day
| Uptake rate (dermal) | Mandatory | aderm | 1 | dimensionless | 1 | dimensionless
*Represents 'a (derm)'. Enter data only when available.
2 | Calculation Modes | Multiple modes can be selected: 2 modes at maximum (click on check box when selected)
| *Description of each mode* |  |  |  | Completed
Confirmed: a single mode is selected.
0 | Virtual Volume Mode: assumes a specific contact volume. |  |  |  |  | Go to Virtual Volume Mode |  | - | mg/kg/day
0 | Dermal Absorption Rate Mode: uses the rate of absorption of the contact substance. |  |  |  |  | Go to Dermal Absorption Rate Mode |  | - | mg/kg/day
1 | Constant Ratio Adherence Mode: in cases where parts of the product containing the target substance adhere to the skin (e.g. adhesives or paints) |  |  |  |  | Go to Constant Ratio Adherence Mode |  | 0.0057534 | mg/kg/day
TRUE | Not assumed |  |  |  |  | Click here to go to Main Screen
3 | Calculation of Dermal Exposure
FALSE | Virtual Volume Mode |  | Abbreviation |  | - Unit - | Calculation result | - Unit -
| State of product used (select from dropdown list) | Mandatory |  | - Not selected -
* For pure liquid substance, select solution. In the case Dilution rate should be set to 1.
(i) If the state of product is solution,
| Product density in solution | Optional | dl | No data entry | mg/cm3 | - | mg/cm3
| Dilution ratio (magnification in volume) | Optional | D | No data entry | times | - | times
*A default value of 1000 mg/cm3 will be applied if no appropriate values are entered for dl and D.
| Concentration of substance in liquid solution | Optional | Cl | No data entry | mg/cm3 | - | mg/cm3
*with no data entry Cl = Wr*dl/D (Weight fraction of substance in total product (Wr)*Product density/Dilution ratio)
(ii) If the state of product is solid,
| Product density in solid | Optional | ds | No data entry | mg/cm3 | - | mg/cm3
*A default value of 1000 mg/cm3 will be applied if no appropriate value is entered for ds.
| Concentration of substance in solid | Optional | Cs | No data entry | mg/cm3 | - | mg/cm3
*with no data entry Cs = Wr*ds (Concentration of substance in solid = Weight fraction of substance in total product/Product density of solid)
(iii) Others
| Concentration of substance (per unit area) | Optional | Css | No data entry | mg/cm2 | - | mg/cm2
| Transfer ratio : from clothes to skin | Optional | Mcs | No data entry | % | - | dimensionless
| Surface area of skin available for contact | Mandatory | Sp1 | No data entry | cm2 | - | cm2
| Thickness of Skin Contact Layer | Mandatory | Ls | No data entry | cm | - | cm
| Dermal exposure |  | EHEderm1 |  |  | - | mg/kg/day
EHE(derm) = (Cl (or Cs)*Ls*Sp*n*a(derm))/BW Formula II-2-1
EHE(derm) = (Css*mcs*Sp*n*a(derm))/BW Formula II-2-1 modified
Accept
FALSE | Dermal Absorption Rate Mode |  | Abbreviation |  | - Unit - | Calculation result | - Unit -
Please enter the data to either (i) and (ii) to match the unit.
If (ii) is not entered, M1= dermal rate (cm/hr) * concentration of diluted solution * Wr
(i)
| Permiability coefficient (cm/hr) | Mandatory |  | No data entry | cm/hr | - | cm/hr
| Concentration of product in solution (after dilution) | Mandatory |  | No data entry | mg/cm3 | - | mg/cm3
(ii)
| Dermal absorption rate (mg/cm2/hr) | Optional | Ml | No data entry | mg/cm2/hr | - | mg/cm2/hr
| Skin surface area available for contact | Mandatory | Sp2 | No data entry | cm2 | - | cm2
| Exposure duration prt event | Optional | td | No data entry | min/event | - | hr/event
*Enter data when it differs from the exposure duration(tii) in the Input_Data sheet.
| Number of events of use (contact)/day | Optional | nd | No data entry | times/day | - | times/day
*Enter data when it differs from the frequency of use (nn) in the Input_Data sheet.
| Dermal exposure |  | EHEderm2 |  |  | - | mg/kg/day
EHE(derm) = (Sp*Ml*t*n)/BW Formula II-2-2
Accept
TRUE | Constant Ratio Adherence Mode |  | Abbreviation |  | - Unit - | Calculation result | - Unit -
| Amount of product used |  | Ap | 5000 | mg | 5000 | mg
| Weight of Chemical Substance in Product Used |  | Wr | 0.35 | dimensionless | 0.35 | dimensionless
| Skin Adhesion Rate (Default value：0.5%) | Mandatory | Md | 0.5 | % | 0.005 | dimensionless
| Frequency of use | Optional | nnd | No data entry | times/day | 0.032877 | times/day
*Enter data when it differs from the frequency of use (nn) in the Input_Data sheet.
| Dermal exposure |  | EHEderm3 |  |  | 0.0057534 | mg/kg/day
EHEderm = Ap*Wr*Md*n*aderm/BW Formula II-2-3
Accept
Data processing section
State of product
- Not selected -
Solution
Solid
Others
Unit for density
g/cm3
mg/cm3
Unit for density
mg/cm3
g/cm3
Unit for aderm
%
dimensionless
Unit for exposure duration
min/event
hr/event
| Selection of modes | Number of mode selected
| Virtual Volume Mode | 0
| Dermal Absorption Rate Mode | 0
| Constant Ratio Adherence Mode | 1
Not assumed

## Oral
Back to Main Screen
Oral Exposure
Enter values in yellow and sky-blue cells as appropriate. Data already set in other cells.
1 | Common Conditions
|  |  |  | Data entered |  | Data used in calculation
| Factors |  | Abbreviation |  | - Unit - |  | - Unit -
Duration of exposure
| Time in use |  | ti | 0.5 | hr | 0.5 | hr
| Duration of stay |  | tii | 3 | hr | 3 | hr
Substance used
| Amount of product used |  | Ap | 5 | g | 5000 | mg
| Weight fraction of the substance in the product |  | Wr | 35 | % | 0.35 | dimensionless
Data on human body
| Body weight |  | BW | 50 | kg | 50 | kg
| Inhalation rate |  | Q | 20 | m3/day | 0.83333 | m3/hr
Product data
| Frequency of use |  | nn | 1 | times/month | 0.032877 | times/day
| Uptake rate (oral) | Mandatory | aoral | 1 | dimensionless | 1 | dimensionless
*Represents 'a (oral)'. Enter data only when available.
2 | Calculation Modes | Multiple modes can be selected: 3 modes at maximum (click on check box when selected)
| *Description of each mode* |  |  |  | Completed
0 | Unintentional Intake Mode |  |  |  |  | Go to Unintentional Intake Mode |  | -
0 | Substance in Food Mode (I) |  |  |  |  | Go to Substance in Food Mode (I) |  | -
0 | Substance in Food Mode (II) |  |  |  |  | Go to Substance in Food Mode (II) |  | -
0 | Substance on Container Mode |  |  |  |  | Go to Substance on Containaer Mode |  | -
0 | Migration Rate Mode |  |  |  |  | Go to Migration Rate Mode |  | -
TRUE | Not assumed |  |  |  |  | Click here to go to Main Screen
3 | Calculation of Oral Exposure
FALSE | Unintentional Intake Mode |  | Abbreviation |  | - Unit - | Calculation result | - Unit -
| Amount of product used |  | Ap | 5000 | mg | - | mg
| Weight fraction of substance in total product |  | Wr | 0.35 | dimensionless | - | dimensionless
| Unintentional intake ratio | Mandatory | Mo | No data entry | % | - | dimensionless
| Frequency of use per day | Optional | no | No data entry | times/day | - | times/day
*when data differs from that in the Input_Data sheet
| Oral exposure |  | EHEoral1 |  |  | - | mg/kg/day
EHEoral = Ap*Wr*Mo*n*aoral/BW Formula II-3-1
Accept
FALSE | Substance in Food Mode (I) |  | Abbreviation |  | - Unit - | Calculation result | - Unit -
| Concerned food | Mandatory |  | (Enter name of food)
| Amount of food consumed | Mandatory | Wfa | No data entry | g/day | - | g/day
| Concentration of substance in food | Mandatory | Cfa | No data entry | mg/g | - | mg/g
| Oral exposure |  | EHEoral2 |  |  | - | mg/kg/day
EHEoral = (Wf*Cf*aoral)/BW Formula II-3-2
Accept
FALSE | Substance in Food Mode (II) |  | Abbreviation |  | - Unit - | Calculation result | - Unit -
In the case that two kinds of food are intaked, the 2nd food is input in this subsection as well as the 1st food in the Substance in Food Mode (I) subsection.
| Concerned food | Mandatory |  | (Enter name of food)
| Amount of food consumed | Mandatory | Wfb | No data entry | g/day | - | g/day
| Concentration of substance in food | Mandatory | Cfb | No data entry | mg/g | - | mg/g
| Oral exposure |  | EHEoral3 |  |  | - | mg/kg/day
EHEoral = (Wf*Cf*aoral)/BW Formula II-3-2
Accept
FALSE | Substance on Container Mode |  | Abbreviation |  | - Unit - | Calculation result | - Unit -
In this mode
| Concentration of substance in product on container | Mandatory | Cfsc | No data entry | mg/cm3 | - | mg/cm3
| Product volume on container per contact area | Mandatory | Vpc | No data entry | cm3/cm2 | - | cm3/cm2
| Sum of area of container contact to food per day | Mandatory | Sf1 | No data entry | cm2/day | - | cm2/day
| Weight fraction of substance in total product |  | Wr | 0.35 | dimensionless | - | dimensionless
| Weight of potential migration of substance on food container used per day | Optional | Cd | No data entry | mg/day | - | mg/day
Cd = Cfsc * Vpc * Sf * Wr
| Migration fraction from container to food | Mandatory | Mfd | No data entry | % | - | dimensionless
| Oral exposure |  | EHEoral4 |  |  | - | mg/kg/day
EHEoral =(Cd*Mfd*aoral)/BW Formula II-3-3
Accept
FALSE | Migration Rate Mode |  | Abbreviation |  | - Unit - | Calculation result | - Unit -
| Area of food container used per day | Mandatory | Sf2 | No data entry | cm2/day | - | cm2/day
| Migration rate from container to food | Mandatory | Mfp | No data entry | mg/cm2/hr | - | mg/cm2/hr
| Contact time | Optional | tc | No data entry | hr | - | hr
* The default value is Time in use (ti) of Common condistions.
| Oral exposure |  | EHEoral5 |  |  | - | mg/kg/day
EHEoral = Sf*Mfp*tc*aoral/BW Formula II-3-4
Accept
Data processing section
Unit for aoral
%
dimensionless
| Selection of modes | Number of mode selected
| Unintentional Intake Mode | 0
| Substance in Food Mode (I) | 0
| Substance in Food Mode (II) | 0
| Substance on Container Mode | 0
| Migration Rate Mode | 0
Not assumed

## Report
[6 empty] | Date of printing: | 2026-07-29 17:40
- Exposure Estimate -
1 | Report Writer |  | Date of creation |  | September 1st, 2008
|  |  | Written by: |  | NITE CMC RAD
2 | Substance, Product, and Exposure Scenario
Data Entered
| Substance | Name | Acetone |  | Exposure Scenario
|  | CAS No. | 67-64-1 |  | • General-use adhesive (plastic model adhesive) contains 35% acetone. • Assess exposure to acetone being in the adhesive when assembling plastic models. • Assume 5g of the adhesive is used in a standard living room (20 m3, ventilation rate: 0.2 times/h) and that a plastic model is assembled once a month. • Assume that no long-term emission occurs after product use and that the emission of acetone lasts no longer than the time in use of the product. • Assume that the working time (the time the product is used for) to be 0.5 hour and he/she remains in the room for 3 hours after that. • Skin Adhesion Ratio due to unintended adherence of adhesive during work is 0.5% of the amount used.
|  | Molecular formula | C3H6O
|  | Molecular weight | 58.08 | g/mol
|  | State | Liquid
|  | Vapor pressure | 30600 | Pa
| Product Data | Product name | General-use adhesive
|  | Use | Household adhesive
|  | Service temperature | 25 | °C
|  | Frequency of use | 0.032877 | times/day
|  | Product state | Liquid product
| General Information on Exposure | Time in use | 0.5 | hr
|  | Duration of stay (contact) | 3 | hr
|  | Weight fraction of the substance in the product | 1750 | mg
| Exposure Environment | Volume of space | 20 | m3
|  | Ventilation rate | 0.2 | times/hr
| Data on Human Body | Body weight | 50 | kg
|  | Inhalation rate | 0.83333 | m3/hr
3 | Inhalation Exposure
Estimation Result
| Mode selected: | Instantaneous Evaporation Mode b (Consider the Time in Use) : for cases where substances volatilize during use of the product, such as paint.
| Maximum air concentration |  |  | 83.2 | mg/m3
| Uptake fraction |  |  | 100 | %
| Intake: | EHEinha |  | 0.114 | mg/kg/day
4 | Dermal Exposure
Estimation Result
| Mode(s) selected: | Constant Ratio Adherence Mode: in cases where parts of the product containing the target substance adhere to the skin (e.g. adhesives or paints)
| Uptake fraction |  |  | 100 | %
| Intake: | EHEderm |  | 0.00575 | mg/kg/day
5 | Oral Exposure
Estimation Result
| Mode(s) selected: | Not assumed
| Uptake fraction |  |  | 100 | %
| Intake: | EHEoral |  | 0 | mg/kg/day
6 | Total Exposure
Estimation Result
| Total intake: | EHEtotal |  | 0.119 | mg/kg/day
7 | Comments
The estimated human exposure in the Guidance document is 0.121 mg/kg/day. The difference in calculated values is due to the number of significant figures used in Excel software.

## Notebook
Back to Main Screen
Notebook
Please use this seat in necessary memos during work.

## Abbreviations
List of Abbreviations and Definitions
＊ | The estimation formulae used in this software are calculated using abbreviations that represent actual data (values). The formula used to obtain the data is therefore clarified.
＊ | Abbreviations include superordinate and subordinate concepts. When formulae are used in calculations values (or formulae) represented by abbreviations for subordinate concepts are used since those for superordinate concepts may include many different values.
| Abbreviations |  | Definitions | Default values (provisional values) | Data entered | Unit
| a |  | Uptake fraction
|  | aderm | Dermal exposure, Uptake fraction | 1 | 1 | dimensionless
|  | ainha | Inhalation exposure, Uptake fraction | 1 | 1 | dimensionless
|  | aoral | Oral exposure, Uptake fraction | 1 | 1 | dimensionless
| Ap |  | Common, Product amount | No data entry | 5000 | mg
| BW |  | Common, Body weight | 50 | 50 | kg
| C(inhalation exposure) |  | Inhalation exposure, Air concentration
|  | C0 | Inhalation exposure, Initial air concentration, Instantaneous Evaporation Mode (Monotonically Decreasing) | No data entry | - | mg/m3
|  | Ca | Inhalation exposure, Air concentration, Instantaneous Evaporation Mode (Monotonically Decreasing): time 'tii' (= time spent after use) |  | - | mg/m3
|  | Ca1 | Inhalation exposure, Air concentration at end of use, Instantaneous Evaporation (Consider Time in Use): Ca1 equal to Cai if ti is the time until end of use. Cai is used since displaying Ca1 goes against Excel data entry rules. |  | 83.2673 | mg/m3
|  | Cai | Inhalation exposure, Air concentration during time in use, Instantaneous Evaporation (Consider Time in Use): time 'ti' |  | 83.2673 | mg/m3
|  | Caii | Inhalation exposure, Air concentration during time spent after use, Instantaneous Evaporation (Consider Time in Use): time 'tii' |  | 45.698 | mg/m3
|  | Csatp | Inhalation exposure, Concentration at saturated vapor pressure |  | 718977.0258 | mg/m3
| C(dermal exposure) |  | Dermal exposure, Concentration of substance in product
|  | Cl | Dermal exposure, Virtual Volume Mode, Concentration of substance in liquid solution | No data entry | - | mg/cm3
|  | Cs | Dermal exposure, Virtual Volume Mode, Concentration of substance in solid | No data entry | - | mg/cm3
|  | Css | Dermal exposure, Virtual Volume Mode, Concentration of substance in solid per unit area (when Thickness of Skin Contact Layer is not considered) | No data entry | - | mg/cm2
| Cat |  | Inhalation exposure, Average air concentration of exposure duration
|  | Cat1 | Inhalation exposure, Average air concentration, Simple Estimation |  | - | mg/m3
|  | Cat2 | Inhalation exposure, Average air concentration, Instantaneous Evaporation (Monotonically Decreasing) |  | - | mg/m3
|  | Cat3 | Inhalation exposure, Calculated concentration in room air, Steady Emission Mode |  | - | mg/m3
|  | Cati | Inhalation exposure, Average air concentration during use, Instantaneous Evaporation (Consider Time in Use) |  | 42.3274 | mg/m3
|  | Catii | Inhalation exposure, Average air concentration during stay, Instantaneous Evaporation (Consider the Time in Use) |  | 62.6154 | mg/m3
| Cd |  | Oral exposure, Weight of adhered substance on food container used per day | No data entry | - | mg/day
| Cf |  | Oral exposure, Concentration of substance in food
|  | Cfa | Oral exposure, Estimation from concentration of substance in food I, Concentration of substance in food | No data entry | - | mg/g
|  | Cfb | Oral exposure, Estimation from concentration of substance in food II, Amount of food consumed | No data entry | - | mg/g
|  | Cfsc | Oral exposure, Concentration of substance in product on container: The substance concentration in the product, remaining on the inner surface of the container just before the container use. | No data entry | - | mg/m3
| D |  | Dermal exposure, Dilution ratio | No data entry | - | times
| d |  | Dermal exposure, Product density
|  | dl | Dermal exposure, Virtual Volume Mode, When the assessment target product is liquid solution | No data entry | - | mg/cm3
|  | ds | Dermal exposure, Virtual Volume Mode, When the assessment target product is solid | No data entry | - | mg/cm3
| EHEderm |  | Dermal exposure
|  | EHEderm1 | Dermal exposure, Virtual Volume Mode |  | - | mg/kg/day
|  | EHEderm2 | Dermal exposure, Dermal Absorption Rate Mode |  | - | mg/kg/day
|  | EHEderm3 | Dermal exposure, Constant Ratio Adherence Mode |  | 0.0057534 | mg/kg/day
| EHEinha |  | Inhalation exposure
|  | EHEinha1 | Inhalation exposure, Simple Estimation |  | - | mg/kg/day
|  | EHEinha2 | Inhalation exposure, Instantaneous Evaporation (Monotonically Decreasing) |  | - | mg/kg/day
|  | EHEinha3 | Inhalation exposure, Instantaneous Evaporation (Consider Time in Use during use) |  | 0.011597 | mg/kg/day
|  | EHEinha4 | Inhalation exposure, Instantaneous Evaporation (Consider Time in Use during stay) |  | 0.10293 | mg/kg/day
|  | EHEinha5 | Inhalation exposure, Instantaneous Evaporation (Consider Time in Use during use and stay) |  | 0.11453 | mg/kg/day
|  | EHEinha6 | Inhalation exposure, Steady Emission Mode |  | - | mg/kg/day
|  | EHEinha7 | Inhalation exposure, Saturated Vapor Pressure Mode |  | - | mg/kg/day
| EHEoral |  | Oral exposure
|  | EHEoral1 | Oral exposure, Unintentional intake mode |  | - | mg/kg/day
|  | EHEoral2 | Oral exposure, Estimation from concentration of substance in food I |  | - | mg/kg/day
|  | EHEoral3 | Oral exposure, Estimation from concentration of substance in food II |  | - | mg/kg/day
|  | EHEoral4 | Oral exposure, Estimation from transfer rate |  | - | mg/kg/day
|  | EHEoral5 | Oral exposure, Estimation using transfer rate and contact time |  | - | mg/kg/day
| G |  | Inhalation exposure, Emission rate | No data entry | - | mg/hr
|  | Ge | Inhalation exposure, Emission rate, Instantaneous Evaporation Mode (Consider Time in Use) | No data entry | 3500 | mg/hr
|  | Gf | Inhalation exposure, Emission rate, calculated from product life | No data entry | - | mg/hr
|  | Gg | Inhalation exposure, Emission rate, calculated from surface area of product | No data entry | 0 | mg/hr
|  | Gh | Inhalation exposure, Emission rate, calculated from number of the product(s) | No data entry | 0 | mg/hr
|  | Gi | Inhalation exposure, Emission rate, calculated from half-life | No data entry | - | mg/hr
| Ls |  | Dermal exposure, assumption volume、skin contact layer thickness | No data entry | - | cm
| M |  | Common(inhalation), Molecular weight | No data entry | 58.08 | g/mol
| Mcs |  | Dermal exposure, Virtual Volume Mode, Others, Transfer ratio | No data entry | - | dimensionless
| Md |  | Dermal exposure, Skin adhesion rate | 0.005 | 0.005 | dimensionless
| Mfd |  | Oral exposure, Transfer rate from container to food | No data entry | - | dimensionless
| Mfp |  | Oral exposure, Transfer speed from container to food | No data entry | - | mg/cm2/h
| Ml |  | Dermal exposure, dermal absorption rate, the unit of dermal absorption rate in the case of cm/hr | No data entry | - | mg/cm2/hr
| Mo |  | Oral exposure, Unintentional intake ratio | No data entry | - | dimensionless
| N |  | Common(inhalation), Ventilation rate of the space | 0.2 | 0.2 | times/hr
|  | Nmin | Common(inhalation), Minimum ventilation rate | 0.041667 | 0.041667 | times/hr
| nn |  | Common, Frequency of use, represented by 'nn' due to data entry rules of Excel, although it is represented by 'n' in estimation formulae. | No data entry | 0.032877 | times/day
|  | nd | Dermal exposure, Number of events of use for uptake of dermal exposure | No data entry | - | times/day
|  | nnd | Dermal exposure, Frequency of use | No data entry | 0.032877 | times/day
|  | no | Oral exposure, Frequency of unintentional intake | No data entry | - | times/day
| P |  | Common, Vapor pressure | No data entry | 30664.06 | Pa
| Q |  | Common, Inhalation rate | 0.83333 | 0.83333 | m3/hr
| Sf |  | Oral exposure, Area of food container (adhered section only) used per day
|  | Sf1 | Oral exposure, Estimate from transfer rate, contact area of food and tableware per day | No data entry | - | cm2/day
|  | Sf2 | Oral exposure,Estimate from transfer rate and contact time, contact area of food and tableware per day | No data entry | - | cm2/day
| Sp |  | Dermal exposure, Skin surface area available for contact
|  | Sp1 | Dermal exposure, Skin surface area available for contact, Virtual Volume Mode | No data entry | - | cm2
|  | Sp2 | Dermal exposure, Skin surface area available for contact, Dermal Absorption Rate Mode | No data entry | - | cm2
| t |  | Common, Time
|  | tc | Oral exposure, Estimation using transfer rate and contact time, Contact time | No data entry | - | hr
|  | td | Dermal exposure, Dermal Absorption Rate Mode, Duration of exposure per event | No data entry | - | hr
|  | ti | Common, Time in use | No data entry | 0.5 | hr
|  | tii | Common, Time spent after use | No data entry | 3 | hr
|  | tiii | Inhalation exposure, Time spent after use (Steady Emission Mode) | No data entry | - | hr
| V |  | Common(inhalation), Volume of space | 20 | 20 | m3
| Vpc |  | Oral exposure, Product volume on container per area: product volume in the area contacted bwtween the inner surface of the container and food | No data entry | - | m3/m2
| Wf |  | Oral exposure, Amount of food consumed
|  | Wfa | Oral exposure, Estimation from concentration of substance in food I, Amount of food consumed | No data entry | - | g/day
|  | Wfb | Oral exposure, Estimation from concentration of substance in food II, Amount of food consumed | No data entry | - | g/day
| Wr |  | Common, Weight fraction of substance in total product | 1 | 0.35 | dimensionless
Hyperlink text
| Link_1 | Start
| Link_2 | Substance, Product, and Exposure Scenario
| Link_3 | Inhalation Exposure
| Link_4 | Dermal Exposure
| Link_5 | Oral Exposure
| Link_6 | Summary
| Link_7 | Report
| Link_8 | Click here when completed data entry
| Link_9 | Return
| Link_10 | Back to Main Screen
| Link_11 | Completed
| Link_12 | Go to Simple Estimation Mode
| Link_13 | Go to Instantaneous Evaporation Mode a
| Link_14 | Go to Instantaneous Evaporation Mode b
| Link_15 | Go to Steady Emission Mode
| Link_16 | Go to Saturated Vapor Pressure Mode
| Link_17 | Click here to go to Main Screen
| Link_18 | Accept
| Link_19 | *Reference: How to calculate emission rate (G) when no data is available (click here)
| Link_20 | Click here to return
| Link_21 | Go to Virtual Volume Mode
| Link_22 | Go to Dermal Absorption Rate Mode
| Link_23 | Go to Constant Ratio Adherence Mode
| Link_24 | Go to Unintentional Intake Mode
| Link_25 | Go to Substance in Food Mode (I)
| Link_26 | Go to Substance in Food Mode (II)
| Link_27 | Go to Substance on Containaer Mode
| Link_28 | Go to Migration Rate Mode
| Link_29 | Click here to search for information on CHRIP
Warning messages
| Warn_1 | Warning: negative value
| Warn_2 | Warning: multiple modes are selected.
| Warn_3 | Warning: Shortage of data entry
| Warn_4 | Time in use 'ti' is zero.
| Warn_5 | Warning: 3 modes are selected.
| Warn_6 | Warning: Data entry required for Others
| Warn_7 | Warning: Data entry required
| Warn_8 | Warning: Data entry required for (i) and (ii)
| Warn_9 | Warning: Data on Css and mcs are required
| Warn_10 | Warning: Not selected
| Warn_11 | Warning: Data on Sp1 is required
| Warn_12 | Warning: Data entry required
| Warn_13 | Warning: Data on Ml and Sp2 are required
| Warn_14 | Warning: 4 modes are selected.
| Warn_15 | Warning: 5 modes are selected.
| Warn_16 | Warning:
| Warn_17 | Warning:
| Warn_18 | Warning:
| Warn_19 | Warning:
Information
| Note_1 | Confirmed: No data entry
| Note_2 | Confirmed: Molecular weight and vapor pressure are required for estimation
| Note_3 | Confirmed: a single mode is selected.
| Note_4 | Confirmed: Enter molecular weight and vapor pressure.
| Note_5 | Confirmed: Lower than the concentration at the saturated vapor pressure
| Note_6 | Attention: the calculated air conc. is unlikely higher than the concentration at the saturated vapor pressure.
| Note_7 | Note: Ensure to enter Time in use 'ti'.
| Note_8 | Confirmed: 2 modes are selected.
| Note_9 | Confirmed: 3 modes are selected.
| Note_10 | Confirmed: OK

## Disclaimer
Disclaimer
The National Institute of Technology and Evaluation (hereinafter referred to as "NITE") shall bear no responsibility for any losses or damages resulting from use of CHEM-NITE (hereinafter referred to as "the Software") or unavailability of the Software. NITE reserves the right to alter or cease distribution of the Software without prior notice. NITE shall bear no responsibility for any losses or damages resulting from the aforementioned actions. CHEM-NITE users shall obtain and use the Software at their own risk. NITE shall bear no responsibility for any losses or damages arising from the unavailability of or the process or obtainment of the Software from NITE. NITE shall bear no responsibility for the reliability of calculated results and/or operational certainties, although the calculation functions of the Software (excluding original functions of Microsoft Excel) have been validated. For the original functions of Microsoft Excel please consult Microsoft Corporation. NITE cannot provide any warrant that the Software is free of computer viruses. NITE shall bear no responsibility for any losses or damages caused by viruses having infected the Software. Individuals, for-profit corporate bodies and entities are all prohibited from distributing of the Software or distributing it with other products for the purpose of making a profit. When you announce the result using CHEM-NITE to a society and magazine etc., please write comments to announcement about using CHEM-NITE and send reprints. *Microsoft Excel is either a registered trademark or a trademark of Microsoft Corporation in the United States and/or other countries
For any comments, requests and/or inquiries regarding the software please contact the following address.
Chemical Management Center National Institute of Technology and Evaluation 2-49-10 Nishihara, Shibuya-ku, Tokyo, 151-0066 Japan
E-mail：safe@nite.go.jp